## Sheet-1 Lot-A
|  | Technical Specification |  | Annexure-A
International Centre for Diarrhoeal Diseases Research, Bangladesh (icddr,b)
RFP. Ref: icddr,b/SCM/OTM/2020/19 dated March 12, 2020
Technical Specification of Supply, installation, Testing and Commissioning of Non-Inverter Air conditioners and Related Works at icddr,b, Dhaka
Lot- A. Split Type Wall Mountable Air Conditioner :
Sl No | Items | icddr,b requirement | To be filled by Supplier | Remarks
1 | Type | Non Inverter Split Type Wall Mountable Air Conditioner
2 | Capacaty | 12000 BTU / Hr (01 TR)
3 | Brand
4 | Model
5 | Country of origin | (except China)
6 | Country of Manufacture/Assemble | (except China)
7 | Operatting outdoor unit temperature without capacity losses | upto 42 C
8 | Sound Level @ 01’(one) Meter distance | Upto 60 dB(A)
9 | Compressor type | Scroll/Reciprocating
10 | Auto Restart | Auto restart After power back.
11 | Remote control | Wireless
12 | Power Type | AC 220V-230V, 50 HZ
13 | Power Consumption at full load (KW) | 1.2-1.3
14 | Phase | 1- Phase
15 | Refrigerant Pipe/Coil | Pure Copper
16 | Air filter | G4 washable/ Electrostatic
17 | Air Flow Speed | Hi, low,Medium & Auto
18 | Indoor Air Direction/Swing | 04 Way
19 | Out door Weight in Kg | Minimum 32
20 | Refrigerant Type(CFC Free) | R-410a/404 a/4o4c/134a
21 | Certification | BUET/IUT/MIST
22 | Copper Pipe & other accssories for installation | 06 mtr copper pipe, iron/MS angle (painted), Rubber Insulation, royel bolt internal wiring wire etc.
23 | Warranty /after sales service | warranty of 2 years for compressor, spare parts and services for 24/7 hours support during the warranty period.
Sl No | Items | icddr,b Requirement | To be filled by Supplier | Remarks
1 | Type | Non Inverter Split Type Wall Mountable Air Conditioner
2 | Capacaty | 18000 BTU/Hr (1.5 TR)
3 | Brand
4 | Model
5 | Country of origin | (except China)
6 | Country of Manufacture/Assemble | (except China)
7 | Operatting outdoor unit temperature without capacity losses | upto 42 C
8 | Sound Level @ 01’(one) Meter distance | Upto 60 dB(A)
9 | Compressor type | Scroll/Reciprocating
10 | Auto Restart | Auto restart After power back.
11 | Remote control | Wireless
12 | Power Type | AC 220V-230V, 50 HZ
13 | Power Consumption at full load (KW) | 1.5-1.9
14 | Phase | 1- Phase
15 | Refrigerant Pipe/Coil | Pure Copper
16 | Air filter | G4 washable/ Electrostatic
17 | Air Flow Speed | Hi, low,Medium & Auto
18 | Indoor Air Direction/Swing | 04 Way
19 | Out door Weight in Kg | Minimum 45kg
20 | Refrigerant Type(CFC Free) | R-410a/404 a/4o4c/134a
21 | Certification | BUET/IUT/MIST
22 | Copper Pipe & other accssories for installation | 06 mtr copper pipe, iron/MS angle (painted), Rubber Insulation, royel bolt internal wiring wire etc.
23 | Warranty /after sales service | warranty of 2 years for compressor, spare parts and services for 24/7 hours support during the warranty period.
Sl No | Items | icddr,b Requirement | To be filled by Supplier | Remarks
1 | Type | Non Inverter Split Type Wall Mountable Air Conditioner
2 | Capacaty | 24000 BTU/Hr (02TR)
3 | Brand
4 | Model
5 | Country of origin | (except China)
6 | Country of Manufacture/Assemble | (except China)
7 | Operatting outdoor unit temperature without capacity losses | upto 42 C
8 | Sound Level @ 01’(one) Meter distance | Upto 60 dB(A)
9 | Compressor type | Scroll/Reciprocating
10 | Auto Restart | Auto restart After power back.
11 | Remote control | Wireless
12 | Power Type | AC 220V-230V, 50 HZ
13 | Power Consumption at full load (KW) | 2.2-2.7
14 | Phase | 1- Phase
15 | Refrigerant Pipe/Coil | Pure Copper
16 | Air filter | G4 washable/ Electrostatic
17 | Air Flow Speed | Hi, low,Medium & Auto
18 | Indoor Air Direction/Swing | 04 Way
19 | Out door Weight in Kg | Minimum 58
20 | Refrigerant Type(CFC Free) | R-410a/404 a/4o4c/134a
21 | Certification | BUET/IUT/MIST
22 | Copper Pipe & other accssories for installation | 06 mtr copper pipe, iron/MS angle (painted), Rubber Insulation, royel bolt internal wiring wire etc.
23 | Warranty /after sales service | warranty of 2 years for compressor, spare parts and services for 24/7 hours support during the warranty period.
Sl No | Items | icddr,b Requirement | To be filled by Supplier | Remarks
1 | Type | Non Inverter Split Type Wall Mountable Air Conditioner
2 | Capacaty | 30000 BTU/Hr (2.5TR)
3 | Brand
4 | Model
5 | Country of origin | (except China)
6 | Country of Manufacture/Assemble | (except China)
7 | Operatting outdoor unit temperature without capacity losses | upto 42 C
8 | Sound Level @ 01’(one) Meter distance | Upto 60 dB(A)
9 | Compressor type | Scroll/Reciprocating
10 | Auto Restart | Auto restart After power back.
11 | Remote control | Wireless
12 | Power Type | AC 220V-230V, 50 HZ
13 | Power Consumption at full load (KW) | 2.6-3.1
14 | Phase | 1- Phase
15 | Refrigerant Pipe/Coil | Pure Copper
16 | Air filter | G4 washable/ Electrostatic
17 | Air Flow Speed | Hi, low,Medium & Auto
18 | Indoor Air Direction/Swing | 04 Way
19 | Out door Weight in Kg | Minimum 70
20 | Refrigerant Type(CFC Free) | R-410a/404 a/4o4c/134a
21 | Certification | BUET/IUT/MIST
22 | Copper Pipe & other accssories for installation | 06 mtr copper pipe, iron/MS angle (painted), Rubber Insulation, royel bolt internal wiring wire etc.
23 | Warranty /after sales service | Warranty of 2 years for compressor, spare parts and services for 24/7 hours support during the warranty period.
Signature of Tenderer: ……………………………………………………………
Full name of Tenderer: ……………………………………………………
Name of Firm/company: ……………………………………………………
Address: ………………………………………………………………..…
Phone: ……………………… E-mail: ….………………………..
Trade license No:… .TIN No:…………..VAT Rgn. No:………….…...

## Sheet-2 Lot-B
|  | Technical Specification |  | Annexure-A
International Centre for Diarrhoeal Diseases Research, Bangladesh (icddr,b)
RFP. Ref: icddr,b/SCM/OTM/2020/19 dated March 12, 2020
Technical Specification of Supply, installation, Testing and Commissioning of Non-Inverter Air conditioners and Related Works at icddr,b, Dhaka
Lot- B. Split Type Ceiling Mountable Air Conditioner :
Sl No | Items | icddr,b Requirement | To be filled by Supplier | Remarks
1 | Type | Non Inverter Ceilling Mounted Type Split Air Conditioner
2 | Capacaty | 36000 BTU/Hr (03TR)
3 | Brand
4 | Model
5 | Country of origin | (except China)
6 | Country of Manufacture/Assemble | (except China)
7 | Operatting outdoor unit temperature without capacity losses | upto 42 C
8 | Sound Level @ 01’(one) Meter distance | Upto 60 dB(A)
9 | Compressor type | Scroll/Reciprocating
10 | Auto Restart | Auto restart After power back.
11 | Remote control | Wireless
12 | Power Type | AC 380V-400V, 50 HZ
13 | Power Consumption at full load (KW) | 3.6-4.6
14 | Phase | 3- Phase
15 | Refrigerant Pipe/Coil | Pure Copper
16 | Pressure Cut out | High/low pressure cut out
17 | Air Flow Speed | Hi, low,Medium & Auto
18 | Air filter | G4 washable/ Electrostatic
19 | Indoor Air Direction/Swing | 04 Way
20 | Out door Weight in kg | Minimum 85
21 | Refrigerant Type(CFC Free) | R-410a/404 a/4o4c/134a
22 | Certification | BUET/IUT/MIST
23 | Copper Pipe & other accssories for installation | 06 mtr copper pipe, iron/MS angle (painted), Rubber Insulation, royel bolt internal wiring wire etc.
24 | Warranty /after sales service | warranty of 2 years for compressor, spare parts and services for 24/7 hours support during the warranty period.
Sl No | Items | icddr,b Requirement | To be filled by Supplier | Remarks
1 | Type | Non Inverter Ceilling Mounted Type Split Air Conditioner
2 | Capacaty | 45000-48000 BTU/Hr (3.75-4.oTR)
3 | Brand
4 | Model
5 | Country of origin | (except China)
6 | Country of Manufacture/Assemble | (except China)
7 | Operatting outdoor unit temperature without capacity losses | upto 42 C
8 | Sound Level @ 01’(one) Meter distance | Upto 60 dB(A)
9 | Compressor type | Scroll/Reciprocating
10 | Auto Restart | Auto restart After power back.
11 | Remote control | Wireless
12 | Power Type | AC 380V-400V, 50 HZ
13 | Power Consumption at full load (KW) | 3.9-4.9
14 | Phase | 3- Phase
15 | Refrigerant Pipe/Coil | Pure Copper
16 | Pressure Cut out | High/low pressure cut out or both.
17 | Air Flow Speed | Hi, low,Medium & Auto
18 | Air filter | G4 washable/ Electrostatic
19 | Indoor Air Direction/Swing | 04 Way
20 | Out door Weight in kg | Minimum 95
21 | Refrigerant Type(CFC Free) | R-410a/404 a/4o4c/134a
22 | Certification | BUET/IUT/MIST
23 | Copper Pipe & other accssories for installation | 06 mtr copper pipe, iron/MS angle (painted), Rubber Insulation, royel bolt internal wiring wire etc.
24 | Warranty /after sales service | warranty of 2 years for compressor, spare parts and services for 24/7 hours support during the warranty period.
Sl No | Items | icddr,b Requirement | To be filled by Supplier | Remarks
1 | Type | Non Inverter Ceilling Mounted Type Split Air Conditioner
2 | Capacaty | 54000-60000BTU/Hr (4.5-5.0TR)
3 | Brand
4 | Model
5 | Country of origin | (except China)
6 | Country of Manufacture/Assemble | (except China)
7 | Operatting outdoor unit temperature without capacity losses | upto 42 C
8 | Sound Level @ 01’(one) Meter distance | Upto 60 dB(A)
9 | Compressor type | Scroll/Reciprocating
10 | Auto Restart | Auto restart After power back.
11 | Remote control | Wireless
12 | Power Type | AC 380V-400V, 50 HZ
13 | Power Consumption at full load (KW) | 4.6-5.6
14 | Phase | 3- Phase
15 | Refrigerant Pipe/Coil | Pure Copper
16 | Pressure Cut out | High/low pressure cut out
17 | Air Flow Speed | Hi, low,Medium & Auto
18 | Air filter | G4 washable/ Electrostatic
19 | Indoor Air Direction/Swing | 04 Way
20 | Out door Weight in kg | Minimum 105
21 | Refrigerant Type(CFC Free) | R-410a/404 a/4o4c/134a
22 | Certification by | BUET/IUT/MIST
23 | Copper Pipe & other accssories for installation | 06 mtr copper pipe, iron/MS angle (painted), Rubber Insulation, royel bolt internal wiring wire etc.
24 | Warranty /after sales service | warranty of 2 years for compressor, spare parts and services for 24/7 hours support during the warranty period.
Signature of Tenderer: ……………………………………………………………
Full name of Tenderer: ……………………………………………………
Name of Firm/company: ……………………………………………………
Address: ………………………………………………………………..…
Phone: ……………………… E-mail: ….………………………..
Trade license No:… .TIN No:…………..VAT Rgn. No:………….…...

## Sheet-3 Lot-C
Technical Specification |  |  |  | Annexure-A
International Centre for Diarrhoeal Diseases Research, Bangladesh (icddr,b)
RFP. Ref: icddr,b/SCM/OTM/2020/19 dated March 12, 2020
Technical Specification of Supply, installation, Testing and Commissioning of Non-Inverter Air conditioners and Related Works at icddr,b, Dhaka
Lot- C. Cassette Type Slpit Air Conditioner :
Sl No | Items | icddr,b Requirement | To be filled by Supplier | Remarks
1 | Type | Non Inverter Casset Type Split Air Conditioner
2 | Capacaty | 24000 BTU/Hr (02TR)
3 | Brand
4 | Model
5 | Country of origin | (except China)
6 | Country of Manufacture/Assemble | (except China)
7 | Operatting outdoor unit temperature without capacity losses | upto 42 C
8 | Sound Level @ 01’(one) Meter distance | Upto 60 dB(A)
9 | Compressor type | Scroll/Reciprocating
10 | Auto Restart | Auto restart After power back.
11 | Remote control | Wireless
12 | Power Type | AC 220V-230V, 50 HZ
13 | Power Consumption at full load (KW) | 2.5-2.9
14 | Phase | 1- Phase
15 | Refrigerant Pipe/Coil | Pure Copper
16 | Air filter | G4 washable/ Electrostatic
17 | Air Flow Speed | Hi, low,Medium & Auto
18 | Indoor Air Direction/Swing | 04 Way
19 | Water Drainage system | By Drain Pump of 10 meter distance
20 | Out door Weight | Minimum 62
21 | Refrigerant Type(CFC Free) | R-410a/404 a/4o4c/134a
22 | Certification | BUET/IUT/MIST
23 | Copper Pipe & other accssories for installation | 06 mtr copper pipe, iron/MS angle (painted), Rubber Insulation, royel bolt internal wiring wire etc.
24 | Warranty /after sales service | warranty of 2 years for compressor, spare parts and services for 24/7 hours support during the warranty period.
Sl No | Items | icddr,b Requirement | To be filled by Supplier | Remarks
1 | Type | Non Inverter Casset Type Split Air Conditioner
2 | Capacaty | 30000 BTU/Hr (03TR)
3 | Brand
4 | Model
5 | Country of origin | (except China)
6 | Country of Manufacture/Assemble | (except China)
7 | Operatting outdoor unit temperature without capacity losses | upto 42 C
8 | Sound Level @ 01’(one) Meter distance | Upto 60 dB(A)
9 | Compressor type | Scroll/Reciprocating
10 | Auto Restart | Auto restart After power back.
11 | Remote control | Wireless
12 | Power Type | AC 220V-230V, 50 HZ
13 | Power Consumption at full load (KW) | 3.2-4.3
14 | Phase | 1- Phase
15 | Refrigerant Pipe/Coil | Pure Copper
16 | Air filter | G4 washable/ Electrostatic
17 | Air Flow Speed | Hi, low,Medium & Auto
18 | Indoor Air Direction/Swing | 04 Way
19 | Water Drainage system | By Drain Pump of 10 meter distance
20 | Out door Weight | Minimum 72
21 | Refrigerant Type(CFC Free) | R-410a/404 a/4o4c/134a
22 | Certification | BUET/IUT/MIST
23 | Copper Pipe & other accssories for installation | 06 mtr copper pipe, iron/MS angle (painted), Rubber Insulation, royel bolt internal wiring wire etc.
24 | Warranty /after sales service | warranty of 2 years for compressor, spare parts and services for 24/7 hours support during the warranty period.
Sl No | Items | icddr,b Requirement | To be filled by Supplier | Remarks
1 | Type | Non Inverter Casset Type Split Air Conditioner
3 | Brand
4 | Model
5 | Country of origin | (except China)
6 | Country of Manufacture/Assemble | (except China)
7 | Operatting outdoor unit temperature without capacity losses | upto 42 C
8 | Sound Level @ 01’(one) Meter distance | Upto 60 dB(A)
9 | Compressor type | Scroll/Reciprocating
10 | Auto Restart | Auto restart After power back.
11 | Remote control | Wireless
12 | Power Type | AC 380V-400V, 50 HZ
13 | Power Consumption at full load (KW) | 3.7-4.4
14 | Phase | 3- Phase
15 | Refrigerant Pipe/Coil | Pure Copper
16 | Pressure Cut out | High/low pressure cut out
17 | Air Flow Speed | Hi, low,Medium & Auto
18 | Air filter | G4 washable/ Electrostatic
19 | Indoor Air Direction/Swing | 04 Way
20 | Water Drainage system | By Drain Pump of 10 meter distance
21 | Out door Weight in kg | Minimum 85
22 | Refrigerant Type(CFC Free) | R-410a/404 a/4o4c/134a
23 | Certification | BUET/IUT/MIST
24 | Copper Pipe & other accssories for installation | 06 mtr copper pipe, iron/MS angle (painted), Rubber Insulation, royel bolt internal wiring wire etc.
25 | Warranty /after sales service | warranty of 2 years for compressor, spare parts and services for 24/7 hours support during the warranty period.
Sl No | Items | icddr,b Requirement | To be filled by Supplier | Remarks
1 | Type | Non Inverter Casset Type Split Air Conditioner
2 | Capacaty | 45000-48000 BTU/Hr (03.75-04TR)
3 | Brand
4 | Model
5 | Country of origin | (except China)
6 | Country of Manufacture/Assemble | (except China)
7 | Operatting outdoor unit temperature without capacity losses | upto 42 C
8 | Sound Level @ 01’(one) Meter distance | Upto 60 dB(A)
9 | Compressor type | Scroll/Reciprocating
10 | Auto Restart | Auto restart After power back.
11 | Remote control | Wireless
12 | Power Type | AC 380V-400V, 50 HZ
13 | Power Consumption at full load (KW) | 4.5-5.3
14 | Phase | 3- Phase
15 | Refrigerant Pipe/Coil | Pure Copper
16 | Pressure Cut out | High/low pressure cut out
17 | Air Flow Speed | Hi, low,Medium & Auto
18 | Air filter | G4 washable/ Electrostatic
19 | Indoor Air Direction/Swing | 04 Way
20 | Water Drainage system | By Drain Pump of 10 meter distance
21 | Out door Weight in kg | Minimum 95
22 | Refrigerant Type(CFC Free) | R-410a/404 a/4o4c/134a
23 | Certification | BUET/IUT/MIST
24 | Copper Pipe & other accssories for installation | 06 mtr copper pipe, iron/MS angle (painted), Rubber Insulation, royel bolt internal wiring wire etc.
25 | Warranty /after sales service | warranty of 2 years for compressor, spare parts and services for 24/7 hours support during the warranty period.
Sl No | Items | icddr,b Requirement | To be filled by Supplier | Remarks
1 | Type | Non Inverter Casset Type Split Air Conditioner
2 | Capacaty | 54000-60000 BTU/Hr (4.5-5.0TR)
3 | Brand
4 | Model
5 | Country of origin | (except China)
6 | Country of Manufacture/Assemble | (except China)
7 | Operatting outdoor unit temperature without capacity losses | upto 42 C
8 | Sound Level @ 01’(one) Meter distance | Upto 60 dB(A)
9 | Compressor type | Scroll/Reciprocating
10 | Auto Function | Auto restart After power back.
11 | Remote control | Wireless
12 | Power Type | AC 380V-400V, 50 HZ
13 | Power Consumption at full load (KW) | 5.0-6.0
14 | Phase | 3- Phase
15 | Refrigerant Pipe/Coil | Pure Copper
16 | Pressure Cut out | High/low pressure cut out
17 | Air Flow Speed | Hi, low,Medium & Auto
18 | Air filter | G4 washable/ Electrostatic
19 | Indoor Air Direction/Swing | 04 Way
20 | Water Drainage system | By Drain Pump of 10 meter distance
21 | Out door Weight in Kg | Minimum 105
22 | Refrigerant Type(CFC Free) | R-410a/404 a/4o4c/134a
23 | Certification | BUET/IUT/MIST
24 | Copper Pipe & other accssories for installation | 06 mtr copper pipe, iron/MS angle (painted), Rubber Insulation, royel bolt internal wiring wire etc.
25 | Warranty /after sales service | warranty of 2 years for compressor, spare parts and services for 24/7 hours support during the warranty period.
Signature of Tenderer: ……………………………………………………………
Full name of Tenderer: ……………………………………………………
Name of Firm/company: ……………………………………………………
Address: ………………………………………………………………..…
Phone: ……………………… E-mail: ….………………………..
Trade license No:… .TIN No:…………..VAT Rgn. No:………….…...